## PCB_Multimeter
Comment | Description | Designator | Quantity
22p | Ceramic Capacitor 22pF ±5% 50V C0G Radial | C1, C2 | 2
10n | Ceramic Capacitor 22pF ±5% 50V C0G Radial | C3 | 1
1N4001-T | 1.0 A Rectifier, 15 pF, 50 V, -65 to 150 degC, 2-Pin DO-41 Plastic, RoHS, Tape and Reel | D1 | 1
691214110002 | Serie 2141 - 3.50 mm Horizontal Entry Modular with Rising Cage Clamp WR-TBL, 2 pin | P1, P3 | 2
Header 6 | Header, 6-Pin | P2, P6 | 2
Header 2 | Header, 2-Pin | P4 | 1
Header 4 | Header, 4-Pin | P5 | 1
BC547 | Amplifier Transistor, NPN Silicon, 3-Pin TO-92, Pb-Free, Tape and Reel | Q1 | 1
1M | Res Wirewound 0.1 Ohm 1% 1W ±90ppm/°C Ceramic Hi Temp Sil AXL Thru-Hole Bulk | R1, R11, R12, R13, R14, R15, R16, R17, R18, R20 | 10
1K | Resistor | R2 | 1
10K | Resistor | R3 | 1
10K | Res Wirewound 0.1 Ohm 1% 1W ±90ppm/°C Ceramic Hi Temp Sil AXL Thru-Hole Bulk | R4, R7 | 2
50K | Resistor | R5 | 1
100K | Res Wirewound 0.1 Ohm 1% 1W ±90ppm/°C Ceramic Hi Temp Sil AXL Thru-Hole Bulk | R6 | 1
20K | Res Wirewound 0.1 Ohm 1% 1W ±90ppm/°C Ceramic Hi Temp Sil AXL Thru-Hole Bulk | R8 | 1
20K | Resistor | R9 | 1
100K | Resistor | R10 | 1
G001R1000FE1280 | Res Wirewound 0.1 Ohm 1% 1W ±90ppm/°C Ceramic Hi Temp Sil AXL Thru-Hole Bulk | R16, R19, R22, R23, R24, R25 | 6
220 | Res Wirewound 0.1 Ohm 1% 1W ±90ppm/°C Ceramic Hi Temp Sil AXL Thru-Hole Bulk | R19 | 1
3362P-1-203LF | Resistor | R20, R21, R26, R27 | 4
A30403RNZQ | A Series Rotary Switch, 3 Poles, 4 Positions, 30 deg Angle of Throw, -30 to 85 degC, RoHS | SW1, SW2, SW3 | 3
ATmega328P-PN | 8-bit AVR Microcontroller, 32KB Flash, 1KB EEPROM, 2KB SRAM, 28-pin PDIP, Industrial Grade (-40°C to 105°C) | U1 | 1
FOXSLF/160-20 | Resistance Weld Thru-Hole Crystal, 16 MHz, -20 to 70 degC, 2-Pin THD, RoHS, Bulk | Y1 | 1